## General Information
Signal Conditioning Circuit Components
Dataset for IEEE Publication Mapping: General Information
Parameter | Value | Unit | Description
Supply Voltage | ±12.0 | V | Dual rail DC voltage for Operational Amplifiers
Operational Amplifier | TL084CN | - | General-purpose JFET-input Operational Amplifiers (DIP Package)
Resistor Base Tolerance | ±1.0 | % | Precision metal film resistors for high accuracy (Axial 1/4W)
Capacitor Base Tolerance | ±5.0 | % | Radial leaded ceramic or stable film capacitors (Through-Hole)

## Bessel Filter 20 Hz
Signal Conditioning Circuit Components (Through-Hole / PTH)
Dataset for IEEE Publication Mapping: Bessel Filter 20 Hz
Reference | Component | Value | Unit | Tolerance | Circuit | Manufacturer | Part Number | Notes
R6 | Resistor | 20 | kΩ | 1% | Bessel Filter 20 Hz | Yageo | MFR-25FRF52-20K | Through-Hole Axial Metal Film 1/4W
R7 | Resistor | 1.8 | kΩ | 1% | Bessel Filter 20 Hz | Yageo | MFR-25FRF52-1K8 | Through-Hole Axial Metal Film 1/4W
R8 | Resistor | 47 | kΩ | 1% | Bessel Filter 20 Hz | Yageo | MFR-25FRF52-47K | Through-Hole Axial Metal Film 1/4W
R9 | Resistor | 16 | kΩ | 1% | Bessel Filter 20 Hz | Yageo | MFR-25FRF52-16K | Through-Hole Axial Metal Film 1/4W
R10 | Resistor | 1.5 | kΩ | 1% | Bessel Filter 20 Hz | Yageo | MFR-25FRF52-1K5 | Through-Hole Axial Metal Film 1/4W
R11 | Resistor | 39 | kΩ | 1% | Bessel Filter 20 Hz | Yageo | MFR-25FRF52-39K | Through-Hole Axial Metal Film 1/4W
C4 | Capacitor | 1 | uF | 5% | Bessel Filter 20 Hz | Kemet | C322C105K5R5TA | Radial Leaded Ceramic
C5 | Capacitor | 1 | uF | 5% | Bessel Filter 20 Hz | Kemet | C322C105K5R5TA | Radial Leaded Ceramic
C6 | Capacitor | 1 | uF | 5% | Bessel Filter 20 Hz | Kemet | C322C105K5R5TA | Radial Leaded Ceramic
C7 | Capacitor | 1 | uF | 5% | Bessel Filter 20 Hz | Kemet | C322C105K5R5TA | Radial Leaded Ceramic
- | IC - Op-Amp | TL084CN | - | - | Bessel Filter 20 Hz | STMicroelectronics | TL084CN | Quad JFET Op-Amp (DIP-14 Through-Hole)

## Bessel Filter 25 Hz
Signal Conditioning Circuit Components (Through-Hole / PTH)
Dataset for IEEE Publication Mapping: Bessel Filter 25 Hz
Reference | Component | Value | Unit | Tolerance | Circuit | Manufacturer | Part Number | Notes
R6 | Resistor | 16 | kΩ | 1% | Bessel Filter 25 Hz | Yageo | MFR-25FRF52-16K | Through-Hole Axial Metal Film 1/4W
R7 | Resistor | 1.5 | kΩ | 1% | Bessel Filter 25 Hz | Yageo | MFR-25FRF52-1K5 | Through-Hole Axial Metal Film 1/4W
R8 | Resistor | 39 | kΩ | 1% | Bessel Filter 25 Hz | Yageo | MFR-25FRF52-39K | Through-Hole Axial Metal Film 1/4W
R9 | Resistor | 13 | kΩ | 1% | Bessel Filter 25 Hz | Yageo | MFR-25FRF52-13K | Through-Hole Axial Metal Film 1/4W
R10 | Resistor | 1.1 | kΩ | 1% | Bessel Filter 25 Hz | Yageo | MFR-25FRF52-1K1 | Through-Hole Axial Metal Film 1/4W
R11 | Resistor | 30 | kΩ | 1% | Bessel Filter 25 Hz | Yageo | MFR-25FRF52-30K | Through-Hole Axial Metal Film 1/4W
C4 | Capacitor | 1 | uF | 5% | Bessel Filter 25 Hz | Kemet | C322C105K5R5TA | Radial Leaded Ceramic
C5 | Capacitor | 1 | uF | 5% | Bessel Filter 25 Hz | Kemet | C322C105K5R5TA | Radial Leaded Ceramic
C6 | Capacitor | 1 | uF | 5% | Bessel Filter 25 Hz | Kemet | C322C105K5R5TA | Radial Leaded Ceramic
C7 | Capacitor | 1 | uF | 5% | Bessel Filter 25 Hz | Kemet | C322C105K5R5TA | Radial Leaded Ceramic
- | IC - Op-Amp | TL084CN | - | - | Bessel Filter 25 Hz | STMicroelectronics | TL084CN | Quad JFET Op-Amp (DIP-14 Through-Hole)

## Bessel Filter 30 Hz
Signal Conditioning Circuit Components (Through-Hole / PTH)
Dataset for IEEE Publication Mapping: Bessel Filter 30 Hz
Reference | Component | Value | Unit | Tolerance | Circuit | Manufacturer | Part Number | Notes
R6 | Resistor | 14 | kΩ | 1% | Bessel Filter 30 Hz | Yageo | MFR-25FRF52-14K | Through-Hole Axial Metal Film 1/4W
R7 | Resistor | 1.18 | kΩ | 1% | Bessel Filter 30 Hz | Yageo | MFR-25FRF52-1K18 | Through-Hole Axial Metal Film 1/4W
R8 | Resistor | 32.4 | kΩ | 1% | Bessel Filter 30 Hz | Yageo | MFR-25FRF52-32K4 | Through-Hole Axial Metal Film 1/4W
R9 | Resistor | 11.3 | kΩ | 1% | Bessel Filter 30 Hz | Yageo | MFR-25FRF52-11K3 | Through-Hole Axial Metal Film 1/4W
R10 | Resistor | 953 | Ω | 1% | Bessel Filter 30 Hz | Yageo | MFR-25FRF52-953R | Through-Hole Axial Metal Film 1/4W
R11 | Resistor | 26.1 | kΩ | 1% | Bessel Filter 30 Hz | Yageo | MFR-25FRF52-26K1 | Through-Hole Axial Metal Film 1/4W
C4 | Capacitor | 1 | uF | 5% | Bessel Filter 30 Hz | Kemet | C322C105K5R5TA | Radial Leaded Ceramic
C5 | Capacitor | 1 | uF | 5% | Bessel Filter 30 Hz | Kemet | C322C105K5R5TA | Radial Leaded Ceramic
C6 | Capacitor | 1 | uF | 5% | Bessel Filter 30 Hz | Kemet | C322C105K5R5TA | Radial Leaded Ceramic
C7 | Capacitor | 1 | uF | 5% | Bessel Filter 30 Hz | Kemet | C322C105K5R5TA | Radial Leaded Ceramic
- | IC - Op-Amp | TL084CN | - | - | Bessel Filter 30 Hz | STMicroelectronics | TL084CN | Quad JFET Op-Amp (DIP-14 Through-Hole)

## Twin-T Notch Filter
Signal Conditioning Circuit Components (Through-Hole / PTH)
Dataset for IEEE Publication Mapping: Twin-T Notch Filter
Reference | Component | Value | Unit | Tolerance | Circuit | Manufacturer | Part Number | Notes
R1 | Resistor | 7.5 | kΩ | 1% | Twin-T Notch Filter | Yageo | MFR-25FRF52-7K5 | Through-Hole Axial Metal Film 1/4W
R2 | Resistor | 75 | kΩ | 1% | Twin-T Notch Filter | Yageo | MFR-25FRF52-75K | Through-Hole Axial Metal Film 1/4W
R | Resistor | 13.25 | kΩ | 1% | Twin-T Notch Filter | Yageo | MFR-25FRF52-13K25 | Through-Hole Axial Metal Film 1/4W
C | Capacitor | 100 | nF | 5% | Twin-T Notch Filter | Kemet | C322C104K5R5TA | Radial Leaded Ceramic
- | IC - Op-Amp | TL084CN | - | - | Twin-T Notch Filter | STMicroelectronics | TL084CN | Quad JFET Op-Amp (DIP-14 Through-Hole)

## Peak Detector
Signal Conditioning Circuit Components (Through-Hole / PTH)
Dataset for IEEE Publication Mapping: Peak Detector
Reference | Component | Value | Unit | Tolerance | Circuit | Manufacturer | Part Number | Notes
R12 | Resistor | 10 | kΩ | 1% | Peak Detector | Yageo | MFR-25FRF52-10K | Through-Hole Axial Metal Film 1/4W
R13 | Resistor | 30 | kΩ | 1% | Peak Detector | Yageo | MFR-25FRF52-30K | Through-Hole Axial Metal Film 1/4W
R14 | Resistor | 47 | kΩ | 1% | Peak Detector | Yageo | MFR-25FRF52-47K | Through-Hole Axial Metal Film 1/4W
C10 | Capacitor | 1.0 | µF | 5% | Peak Detector | Kemet | C322C105K5R5TA | Radial Leaded Ceramic (Goldmax)
D1 | Diode | 1N4148 | - | - | Peak Detector | onsemi | 1N4148 | Through-Hole Axial Fast Diode (DO-35)
- | IC - Op-Amp | TL084CN | - | - | Peak Detector | STMicroelectronics | TL084CN | Quad JFET Op-Amp (DIP-14 Through-Hole)

## Active LPF (Envelope)
Signal Conditioning Circuit Components (Through-Hole / PTH)
Dataset for IEEE Publication Mapping: Active LPF (Envelope)
Reference | Component | Value | Unit | Tolerance | Circuit | Manufacturer | Part Number | Notes
R15 | Resistor | 1,.74 | kΩ | 1% | Active LPF (Envelope) | Yageo | MFR-25FRF52-1K74 | Through-Hole Axial Metal Film 1/4W
R16 | Resistor | 2.43 | kΩ | 1% | Active LPF (Envelope) | Yageo | MFR-25FRF52-2K43 | Through-Hole Axial Metal Film 1/4W
R17 | Resistor | 681 | Ω | 1% | Active LPF (Envelope) | Yageo | MFR-25FRF52-681R | Through-Hole Axial Metal Film 1/4W
R18 | Resistor | 1.07 | kΩ | 1% | Active LPF (Envelope) | Yageo | MFR-25FRF52-1K07 | Through-Hole Axial Metal Film 1/4W
C9 | Capacitor | 10 | µF | 5% | Active LPF (Envelope) | Kemet | C322C106K5R5TA | Radial Leaded Ceramic (Goldmax)
C10 | Capacitor | 12.1 | µF | 5% | Active LPF (Envelope) | Kemet | C322C126K5R5TA | Radial Leaded Ceramic (Goldmax)
C11 | Capacitor | 10 | µF | 5% | Active LPF (Envelope) | Kemet | C322C106K5R5TA | Radial Leaded Ceramic (Goldmax)
C12 | Capacitor | 71.5 | µF | 5% | Active LPF (Envelope) | Kemet | C322C716K5R5TA | Radial Leaded Ceramic (Goldmax)
- | IC - Op-Amp | TL084CN | - | - | Active LPF (Envelope) | STMicroelectronics | TL084CN | Quad JFET Op-Amp (DIP-14 Through-Hole)